## Reservoirs
Guide for including Reservoirs | 0 | ID (unique n>0) | 167947
| 1 | New Reservoir | FALSE
Reservoir data for each reservoir | 2 | lat | -1
| 3 | lon | -1
ID of reservoir (if new reservoir is has to be different from existing reservoirs) | 4 | Waterbody Type | 2
New reservoir (True/False) | 5 | Empty for later
If new reservoir, a single grid cell is used with location given as lat/lon) | 6 | Area [km2] | 5.58
lat (only if new) | 7 | Normal outflow [m/3] | 4
lon (only if new) | 8 | Volume [mio m3] | 133.1385
AREA of reservoir [km2] | 9 | LakeAFactor | -1
Normal outflow DISCHARGE [m3/s] = waterBodyDis | 10 | LakeEvaFactor | -1
Type of reservoir (default = 2) | 11 | LakeYear | 1939
VOLUME of reservoir [mio m3] | 12 | comLimit | 0.27266
Starting YEAR of reservoir | 13 | normLimit | 0.54977
| 14 | floodLimit | 0.84808
If a -1 in a row -> existing reservoirs take the maps in input\routing\lakereservoir | 15 | adjust_Normal_flood | 0.62518
input\routing\lakereservoir | 16 | MinOutflowQ | 0.16026
Conservative, normal and flood storage limit (fraction of total storage, [-]) | 17 | NormalOutflowQ | 0.7
conLimitC | 18 | NonDamagingOutflowQ | 3.4682
normLimitC
floodLimitC = 1- flood storage
Minimum, Normal and Non-damaging reservoir outflow (fraction of average discharge, [-]) multiplied with the Normal Outflow
adjust_Normal_FloodC
MinOutflowQ
NormalOutflowQ
NonDamagingOutflowQ
Waterbodytype Type 1: Lake, which lake function Type 2: Reservoir, using reservoir function Type 4: Reservoir, but no inflow, only filling from transfer Type 5: Fake reservoir, no evaporation,no retention, just as a water transfer node

## Reservoirs_downstream
Daily reservoir releases for a 366-day cycle | ID (unique n>0) | 167947 | 13891 | 167959 | 167678 | 1341374 | 167390 | 1341387 | 1340647 | 1342926 | 1340892 | 1341242 | 1341605
Fraction of live storage | Day 1 | 0.0053101 | 0.037103 | 0.032965 | 0.046626 | 0.0064143 | 0.00562 | 0.00048383 | 0.0043562 | 0.00031204 | 0.0016481 | 0.031218 | 0.0010556
| Day 2 | 0.0047688 | 0.034721 | 0.033827 | 0.038778 | 0.0062655 | 0.0054805 | 0.00053857 | 0.0041059 | 0.00031204 | 0.00166 | 0.030943 | 0.0011024
| Day 3 | 0.00489 | 0.035352 | 0.03375 | 0.043039 | 0.0051945 | 0.0058651 | 0.00054718 | 0.0044384 | 0.0003225 | 0.0016748 | 0.02779 | 0.0010238
| Day 4 | 0.0049273 | 0.040562 | 0.033672 | 0.041289 | 0.004502 | 0.0055112 | 0.00054718 | 0.0047101 | 0.00032523 | 0.0016992 | 0.02657 | 0.0013388
| Day 5 | 0.0048323 | 0.039451 | 0.036384 | 0.044037 | 0.0046496 | 0.0061627 | 0.00053323 | 0.0047101 | 0.00034998 | 0.0016977 | 0.026258 | 0.0014449
| Day 6 | 0.0052248 | 0.039133 | 0.034003 | 0.049247 | 0.0044874 | 0.0057959 | 0.00053148 | 0.0047101 | 0.00035046 | 0.0016977 | 0.037007 | 0.0012248
| Day 7 | 0.0057549 | 0.034361 | 0.034279 | 0.047981 | 0.0042762 | 0.0056994 | 0.00054492 | 0.0047296 | 0.00034903 | 0.001697 | 0.032506 | 0.0013699
| Day 8 | 0.0053239 | 0.036417 | 0.034079 | 0.056511 | 0.0049611 | 0.0060215 | 0.00053411 | 0.0049023 | 0.0003626 | 0.0016877 | 0.026367 | 0.0013388
| Day 9 | 0.0054166 | 0.042297 | 0.039623 | 0.054944 | 0.0055877 | 0.00559 | 0.00054718 | 0.004914 | 0.00038383 | 0.0016892 | 0.0268 | 0.0031141
| Day 10 | 0.0054226 | 0.03627 | 0.040971 | 0.055352 | 0.0055877 | 0.0058619 | 0.0006098 | 0.0047101 | 0.00036362 | 0.0016581 | 0.027431 | 0.0015942
| Day 11 | 0.0054257 | 0.041829 | 0.041848 | 0.055664 | 0.0069874 | 0.0056477 | 0.00064724 | 0.0058396 | 0.00042818 | 0.0016913 | 0.034878 | 0.0015283
| Day 12 | 0.0050958 | 0.040755 | 0.041848 | 0.050833 | 0.0075072 | 0.0056554 | 0.00064724 | 0.0055717 | 0.0003818 | 0.0017023 | 0.035583 | 0.0027655
| Day 13 | 0.005668 | 0.042297 | 0.041848 | 0.050829 | 0.0074606 | 0.0059104 | 0.00064724 | 0.0055895 | 0.00038079 | 0.0019061 | 0.037482 | 0.0031588
| Day 14 | 0.0054378 | 0.042297 | 0.041848 | 0.049861 | 0.0074606 | 0.0055596 | 0.00064724 | 0.0055528 | 0.00037976 | 0.0020521 | 0.034704 | 0.0023596
| Day 15 | 0.0054378 | 0.042297 | 0.040038 | 0.057241 | 0.0072826 | 0.0054126 | 0.00064724 | 0.0055528 | 0.00036516 | 0.0018615 | 0.028798 | 0.0018922
| Day 16 | 0.0054439 | 0.040403 | 0.042048 | 0.054267 | 0.0074666 | 0.0052704 | 0.00064724 | 0.005904 | 0.00037764 | 0.0018123 | 0.026187 | 0.0018922
| Day 17 | 0.0053759 | 0.040403 | 0.037151 | 0.052071 | 0.0074666 | 0.0052638 | 0.00064724 | 0.0056678 | 0.00037711 | 0.0018663 | 0.025127 | 0.0015228
| Day 18 | 0.0052388 | 0.042463 | 0.03754 | 0.057618 | 0.007561 | 0.0053545 | 0.00064724 | 0.0055638 | 0.0004124 | 0.0018123 | 0.023852 | 0.0013704
| Day 19 | 0.0046998 | 0.03994 | 0.037713 | 0.050111 | 0.0069532 | 0.0055757 | 0.00064724 | 0.0053624 | 0.00046022 | 0.0018631 | 0.021993 | 0.0013338
| Day 20 | 0.0062731 | 0.038972 | 0.037808 | 0.049534 | 0.0067668 | 0.0054521 | 0.00064724 | 0.0049872 | 0.00037502 | 0.001863 | 0.022224 | 0.00087457
| Day 21 | 0.0065489 | 0.043161 | 0.040593 | 0.050969 | 0.0061909 | 0.0052372 | 0.0006451 | 0.0056536 | 0.0003745 | 0.0018615 | 0.023307 | 0.00087582
| Day 22 | 0.0067304 | 0.043445 | 0.041451 | 0.053974 | 0.0076759 | 0.0054774 | 0.00063981 | 0.005785 | 0.00037398 | 0.0029363 | 0.026235 | 0.00095709
| Day 23 | 0.0067339 | 0.04121 | 0.039587 | 0.047382 | 0.00793 | 0.00577 | 0.00061655 | 0.0056602 | 0.0003626 | 0.0029375 | 0.026989 | 0.0011602
| Day 24 | 0.0054993 | 0.042633 | 0.037645 | 0.047981 | 0.0075593 | 0.0056408 | 0.00072551 | 0.0058354 | 0.0003626 | 0.0027086 | 0.025841 | 0.00095428
| Day 25 | 0.0050985 | 0.038815 | 0.037453 | 0.048559 | 0.0072206 | 0.0060101 | 0.00072686 | 0.0055299 | 0.00037295 | 0.0023432 | 0.023171 | 0.0013438
| Day 26 | 0.0054287 | 0.041699 | 0.037549 | 0.052845 | 0.0070952 | 0.0059311 | 0.00072822 | 0.0056669 | 0.00037244 | 0.0023424 | 0.022059 | 0.0013438
| Day 27 | 0.0066533 | 0.03994 | 0.033289 | 0.056386 | 0.0074484 | 0.0055624 | 0.00072958 | 0.0056669 | 0.00037142 | 0.0028496 | 0.02792 | 0.0015228
| Day 28 | 0.0066964 | 0.039317 | 0.033906 | 0.042989 | 0.0071894 | 0.0058456 | 0.00063152 | 0.006426 | 0.0003626 | 0.0028277 | 0.03215 | 0.0012351
| Day 29 | 0.0067341 | 0.04261 | 0.037887 | 0.051421 | 0.010001 | 0.0058994 | 0.00073095 | 0.0062567 | 0.00035434 | 0.0028213 | 0.03779 | 0.0012351
| Day 30 | 0.0062324 | 0.045178 | 0.039857 | 0.057084 | 0.0080943 | 0.0054445 | 0.00062948 | 0.0061359 | 0.00035483 | 0.0028945 | 0.032288 | 0.0011636
| Day 31 | 0.0052913 | 0.043161 | 0.040781 | 0.048085 | 0.011245 | 0.0057718 | 0.00062847 | 0.0058721 | 0.00035483 | 0.0030373 | 0.030406 | 0.0011577
| Day 32 | 0.0051146 | 0.050504 | 0.041067 | 0.054505 | 0.012181 | 0.0058809 | 0.00062847 | 0.0055548 | 0.00033796 | 0.0030597 | 0.02951 | 0.0010391
| Day 33 | 0.0063246 | 0.046126 | 0.04225 | 0.063333 | 0.010579 | 0.0052584 | 0.00062948 | 0.0055638 | 0.00033752 | 0.0029861 | 0.028863 | 0.0011569
| Day 34 | 0.0069355 | 0.042593 | 0.042659 | 0.072458 | 0.007995 | 0.0056283 | 0.00062645 | 0.0052102 | 0.00033707 | 0.0030151 | 0.029554 | 0.00094591
| Day 35 | 0.0089058 | 0.052824 | 0.045267 | 0.059111 | 0.0073902 | 0.006172 | 0.00063152 | 0.0051996 | 0.00033619 | 0.0031272 | 0.036416 | 0.001038
| Day 36 | 0.0076377 | 0.050038 | 0.044378 | 0.067989 | 0.0085266 | 0.006192 | 0.00063357 | 0.0046987 | 0.00033575 | 0.0034903 | 0.029473 | 0.0010414
| Day 37 | 0.0080923 | 0.051278 | 0.040205 | 0.068395 | 0.012675 | 0.0056322 | 0.00063357 | 0.005162 | 0.00033531 | 0.0029069 | 0.023369 | 0.00096132
| Day 38 | 0.0089736 | 0.053046 | 0.039857 | 0.063546 | 0.012761 | 0.0055949 | 0.0006346 | 0.0053326 | 0.00033487 | 0.0035365 | 0.042173 | 0.0010399
| Day 39 | 0.0097144 | 0.052824 | 0.040107 | 0.061405 | 0.013366 | 0.0056155 | 0.00063564 | 0.0053136 | 0.0003495 | 0.003372 | 0.055871 | 0.0011536
| Day 40 | 0.0095534 | 0.058275 | 0.040107 | 0.072372 | 0.012433 | 0.0060095 | 0.00062948 | 0.0041954 | 0.00033356 | 0.0035351 | 0.039557 | 0.0011553
| Day 41 | 0.010878 | 0.061068 | 0.046434 | 0.061459 | 0.012371 | 0.0057783 | 0.00063564 | 0.004986 | 0.0003185 | 0.0036922 | 0.050258 | 0.0011762
| Day 42 | 0.011005 | 0.065718 | 0.050762 | 0.061134 | 0.013806 | 0.0060118 | 0.00061752 | 0.0053515 | 0.00031762 | 0.0036877 | 0.03801 | 0.0011602
| Day 43 | 0.0092073 | 0.061628 | 0.052864 | 0.07214 | 0.012258 | 0.005833 | 0.0010612 | 0.0053578 | 0.00033226 | 0.0037353 | 0.037863 | 0.0011627
| Day 44 | 0.007513 | 0.052179 | 0.049967 | 0.060846 | 0.013314 | 0.0063253 | 0.0010612 | 0.0051309 | 0.00034666 | 0.0037307 | 0.039898 | 0.0011653
| Day 45 | 0.0071896 | 0.058693 | 0.044834 | 0.059549 | 0.01431 | 0.0059883 | 0.0010612 | 0.005357 | 0.00039351 | 0.0037276 | 0.040192 | 0.0012638
| Day 46 | 0.0071949 | 0.048801 | 0.05018 | 0.063121 | 0.013863 | 0.006454 | 0.0010612 | 0.0057083 | 0.00033136 | 0.0038658 | 0.029651 | 0.001341
| Day 47 | 0.0066478 | 0.04767 | 0.040593 | 0.065056 | 0.013737 | 0.0064719 | 0.0010718 | 0.0062945 | 0.00035957 | 0.0036915 | 0.031512 | 0.0013447
| Day 48 | 0.0068067 | 0.05197 | 0.040687 | 0.063605 | 0.014345 | 0.0066247 | 0.0010612 | 0.0064518 | 0.0003591 | 0.0035603 | 0.036076 | 0.0013447
| Day 49 | 0.006656 | 0.055284 | 0.045171 | 0.060989 | 0.013726 | 0.0065186 | 0.0010612 | 0.0053894 | 0.00044693 | 0.0036802 | 0.025521 | 0.001278
| Day 50 | 0.0066587 | 0.052652 | 0.048198 | 0.061519 | 0.013701 | 0.0066703 | 0.00107 | 0.0061565 | 0.00041833 | 0.0037321 | 0.031425 | 0.0012669
| Day 51 | 0.0072608 | 0.053046 | 0.053651 | 0.065472 | 0.012166 | 0.0064136 | 0.0010647 | 0.0061291 | 0.00039294 | 0.0037046 | 0.033089 | 0.0011853
| Day 52 | 0.0071552 | 0.056406 | 0.045274 | 0.060674 | 0.013001 | 0.0066564 | 0.0010647 | 0.0064846 | 0.0004095 | 0.0036909 | 0.035253 | 0.0012872
| Day 53 | 0.0083412 | 0.058469 | 0.045584 | 0.0616 | 0.013319 | 0.0057535 | 0.00062039 | 0.0051776 | 0.00044887 | 0.0037306 | 0.031048 | 0.0026109
| Day 54 | 0.0070053 | 0.055359 | 0.045794 | 0.060366 | 0.013811 | 0.0056161 | 0.00054309 | 0.0051731 | 0.00040159 | 0.0036971 | 0.034654 | 0.0023206
| Day 55 | 0.0093807 | 0.061867 | 0.045794 | 0.058571 | 0.015478 | 0.0051465 | 0.00061776 | 0.0054924 | 0.00039751 | 0.00411 | 0.048723 | 0.0026164
| Day 56 | 0.0078813 | 0.069442 | 0.048377 | 0.06824 | 0.015491 | 0.0059125 | 0.00063668 | 0.0051881 | 0.00039464 | 0.0040896 | 0.050663 | 0.0026164
| Day 57 | 0.0072678 | 0.067048 | 0.049268 | 0.070987 | 0.014965 | 0.0057087 | 0.0006217 | 0.0053389 | 0.00039238 | 0.0041715 | 0.06078 | 0.0031907
| Day 58 | 0.0071951 | 0.056189 | 0.049493 | 0.060161 | 0.014878 | 0.0052354 | 0.0006217 | 0.005751 | 0.00039126 | 0.0041817 | 0.048957 | 0.0032721
| Day 59 | 0.0076707 | 0.055995 | 0.045899 | 0.058355 | 0.014836 | 0.0054989 | 0.00053589 | 0.0070534 | 0.0003907 | 0.0041902 | 0.047872 | 0.0032509
| Day 60 | 0.0071802 | 0.059177 | 0.041039 | 0.053854 | 0.015809 | 0.0052038 | 0.00053589 | 0.0070424 | 0.00045481 | 0.0040571 | 0.043307 | 0.0034559
| Day 61 | 0.0082685 | 0.055139 | 0.046005 | 0.055652 | 0.014275 | 0.0063041 | 0.00053678 | 0.006941 | 0.00045548 | 0.0040492 | 0.042459 | 0.0032369
| Day 62 | 0.0082856 | 0.058693 | 0.045794 | 0.061601 | 0.014392 | 0.0050595 | 0.0006049 | 0.0063344 | 0.00045548 | 0.0039629 | 0.083382 | 0.0031584
| Day 63 | 0.0083028 | 0.061717 | 0.05086 | 0.060526 | 0.014498 | 0.0059472 | 0.00064404 | 0.0063206 | 0.0003907 | 0.0037931 | 0.069051 | 0.0026404
| Day 64 | 0.0083166 | 0.059177 | 0.053227 | 0.066174 | 0.014596 | 0.0064544 | 0.00058328 | 0.0066758 | 0.00045682 | 0.0040188 | 0.097931 | 0.0023021
| Day 65 | 0.0083339 | 0.060944 | 0.074951 | 0.053168 | 0.015731 | 0.0054876 | 0.00064617 | 0.0075108 | 0.00045818 | 0.0042531 | 0.095046 | 0.0032067
| Day 66 | 0.0074289 | 0.058255 | 0.049268 | 0.053469 | 0.014749 | 0.005829 | 0.00051903 | 0.0074265 | 0.00045954 | 0.0042653 | 0.068584 | 0.0028175
| Day 67 | 0.0078945 | 0.059177 | 0.049493 | 0.050271 | 0.014834 | 0.0057807 | 0.00053857 | 0.0061613 | 0.00039918 | 0.0041627 | 0.069996 | 0.0031975
| Day 68 | 0.0082241 | 0.062995 | 0.04967 | 0.05246 | 0.015587 | 0.0056666 | 0.00064724 | 0.0061346 | 0.00046228 | 0.0042783 | 0.06667 | 0.0025945
| Day 69 | 0.0076747 | 0.066917 | 0.05564 | 0.053726 | 0.017313 | 0.0050223 | 0.00047751 | 0.0061214 | 0.00046367 | 0.0040429 | 0.062349 | 0.0025854
| Day 70 | 0.0068772 | 0.055584 | 0.046605 | 0.057279 | 0.015693 | 0.0051764 | 0.00056395 | 0.0061081 | 0.00080263 | 0.0039513 | 0.051976 | 0.0025818
| Day 71 | 0.0083883 | 0.061867 | 0.057206 | 0.059964 | 0.0145 | 0.0051042 | 0.0006451 | 0.0064524 | 0.00039238 | 0.004094 | 0.049589 | 0.0028232
| Day 72 | 0.010076 | 0.060303 | 0.052312 | 0.05872 | 0.016904 | 0.0058737 | 0.0013222 | 0.0058006 | 0.0003626 | 0.0043751 | 0.043802 | 0.0030681
| Day 73 | 0.0077304 | 0.058778 | 0.064369 | 0.059854 | 0.015415 | 0.0050923 | 0.0010612 | 0.0057728 | 0.00036108 | 0.0038644 | 0.045906 | 0.0025836
| Day 74 | 0.0063342 | 0.061477 | 0.055112 | 0.054325 | 0.014464 | 0.0064043 | 0.001056 | 0.0044933 | 0.00039238 | 0.0039211 | 0.045498 | 0.0025854
| Day 75 | 0.0061537 | 0.059515 | 0.055799 | 0.058175 | 0.017713 | 0.0066174 | 0.0015814 | 0.0046475 | 0.00032389 | 0.0039228 | 0.043218 | 0.0025891
| Day 76 | 0.0066218 | 0.063378 | 0.056024 | 0.066461 | 0.014464 | 0.0060902 | 0.0015789 | 0.0042829 | 0.00033269 | 0.0039245 | 0.044967 | 0.0025945
| Day 77 | 0.0072485 | 0.05871 | 0.057096 | 0.05651 | 0.01469 | 0.0063392 | 0.0021051 | 0.0046199 | 0.00032115 | 0.0040211 | 0.044861 | 0.0031097
| Day 78 | 0.0085689 | 0.065561 | 0.058851 | 0.054867 | 0.014239 | 0.0067995 | 0.0021051 | 0.0047722 | 0.00033226 | 0.0039294 | 0.052179 | 0.0032038
| Day 79 | 0.0091352 | 0.055871 | 0.058459 | 0.06026 | 0.014298 | 0.0070691 | 0.001686 | 0.006868 | 0.00032176 | 0.0042682 | 0.050247 | 0.0032229
| Day 80 | 0.0089387 | 0.059742 | 0.055767 | 0.063693 | 0.01445 | 0.0066142 | 0.0021051 | 0.0065503 | 0.00033226 | 0.0045269 | 0.047246 | 0.0046072
| Day 81 | 0.010374 | 0.063378 | 0.060739 | 0.065918 | 0.014171 | 0.0065958 | 0.0026271 | 0.0059244 | 0.00034935 | 0.0040688 | 0.039846 | 0.0046104
| Day 82 | 0.0078811 | 0.06351 | 0.061229 | 0.060191 | 0.01456 | 0.0069637 | 0.0015763 | 0.0056655 | 0.00034376 | 0.0040876 | 0.040119 | 0.003216
| Day 83 | 0.010403 | 0.052195 | 0.071609 | 0.063227 | 0.0139 | 0.0062064 | 0.0014119 | 0.0053943 | 0.00034763 | 0.0044486 | 0.044777 | 0.0031656
| Day 84 | 0.011981 | 0.066076 | 0.065862 | 0.063809 | 0.013689 | 0.0070948 | 0.0030347 | 0.0056413 | 0.00034406 | 0.0045698 | 0.039269 | 0.0046104
| Day 85 | 0.01084 | 0.072251 | 0.066243 | 0.057785 | 0.013668 | 0.0078359 | 0.0026694 | 0.0065829 | 0.00034093 | 0.0047212 | 0.0418 | 0.0055718
| Day 86 | 0.0087039 | 0.087811 | 0.071978 | 0.051652 | 0.014263 | 0.007732 | 0.0026741 | 0.0062639 | 0.00038228 | 0.00618 | 0.052264 | 0.0053371
| Day 87 | 0.0098049 | 0.087247 | 0.060739 | 0.055364 | 0.012998 | 0.0074827 | 0.0029328 | 0.0065894 | 0.00037808 | 0.0063176 | 0.051011 | 0.0044732
| Day 88 | 0.0078126 | 0.087461 | 0.065376 | 0.054497 | 0.014124 | 0.005558 | 0.0032427 | 0.0063831 | 0.00044256 | 0.0063204 | 0.057593 | 0.0044762
| Day 89 | 0.010256 | 0.065561 | 0.054927 | 0.054569 | 0.014355 | 0.0066103 | 0.0032427 | 0.0063724 | 0.00050526 | 0.0048605 | 0.039052 | 0.0038378
| Day 90 | 0.010183 | 0.059742 | 0.055926 | 0.044731 | 0.012811 | 0.0070587 | 0.0023996 | 0.0061786 | 0.00091158 | 0.0051318 | 0.037055 | 0.0035859
| Day 91 | 0.011439 | 0.059101 | 0.049335 | 0.053316 | 0.018196 | 0.0074572 | 0.0028099 | 0.0067087 | 0.0011315 | 0.0063288 | 0.03479 | 0.003581
| Day 92 | 0.010301 | 0.074205 | 0.050552 | 0.049369 | 0.013531 | 0.0069114 | 0.0026357 | 0.0065509 | 0.0011301 | 0.0056073 | 0.03246 | 0.0032038
| Day 93 | 0.012132 | 0.075029 | 0.052442 | 0.049436 | 0.012894 | 0.0072034 | 0.0026314 | 0.0069641 | 0.0011301 | 0.0051699 | 0.038454 | 0.0032533
| Day 94 | 0.010905 | 0.075688 | 0.055767 | 0.048774 | 0.014013 | 0.0064911 | 0.0026357 | 0.0060946 | 0.0030421 | 0.0046745 | 0.034179 | 0.003258
| Day 95 | 0.010293 | 0.075699 | 0.055333 | 0.045892 | 0.012575 | 0.006106 | 0.0028099 | 0.005513 | 0.0011301 | 0.0051192 | 0.034098 | 0.0031163
| Day 96 | 0.011143 | 0.076447 | 0.055333 | 0.042378 | 0.012552 | 0.006839 | 0.003237 | 0.005513 | 0.0011286 | 0.0043363 | 0.038833 | 0.0030402
| Day 97 | 0.010232 | 0.068001 | 0.054412 | 0.040556 | 0.0084155 | 0.0061534 | 0.0024035 | 0.0055185 | 0.0011301 | 0.0040613 | 0.041359 | 0.0030402
| Day 98 | 0.01035 | 0.068448 | 0.054499 | 0.040611 | 0.012585 | 0.0072987 | 0.0021259 | 0.0055533 | 0.0011301 | 0.0040547 | 0.035219 | 0.0030444
| Day 99 | 0.011323 | 0.074082 | 0.050894 | 0.04449 | 0.0098159 | 0.0075829 | 0.0022558 | 0.004608 | 0.0011286 | 0.0043398 | 0.043043 | 0.0031431
| Day 100 | 0.0079244 | 0.082068 | 0.048066 | 0.044371 | 0.010926 | 0.0060156 | 0.0021259 | 0.005331 | 0.00052497 | 0.0039548 | 0.03907 | 0.003123
| Day 101 | 0.0076143 | 0.062995 | 0.054499 | 0.04654 | 0.010917 | 0.0059293 | 0.0022519 | 0.0055406 | 0.00045954 | 0.0039569 | 0.035217 | 0.0035859
| Day 102 | 0.0077687 | 0.056927 | 0.060641 | 0.039798 | 0.011019 | 0.0069751 | 0.0022324 | 0.0061726 | 0.00040022 | 0.0037854 | 0.038381 | 0.0029819
| Day 103 | 0.0099184 | 0.0554 | 0.049918 | 0.055302 | 0.010176 | 0.0081877 | 0.0022519 | 0.0064967 | 0.00045414 | 0.0040119 | 0.038239 | 0.0030987
| Day 104 | 0.0079078 | 0.070808 | 0.051012 | 0.042006 | 0.011138 | 0.0069327 | 0.0026314 | 0.0061845 | 0.00045149 | 0.0035371 | 0.035192 | 0.0030965
| Day 105 | 0.0088167 | 0.068198 | 0.046219 | 0.038604 | 0.0089312 | 0.0068808 | 0.0026271 | 0.0055406 | 0.00045018 | 0.0035724 | 0.042704 | 0.003209
| Day 106 | 0.0094508 | 0.050327 | 0.046976 | 0.043137 | 0.0093417 | 0.0075633 | 0.0026314 | 0.0055406 | 0.00039815 | 0.0035755 | 0.038394 | 0.003066
| Day 107 | 0.0073851 | 0.060056 | 0.047055 | 0.044334 | 0.0093571 | 0.0069014 | 0.0026271 | 0.0055461 | 0.00039815 | 0.0037946 | 0.053424 | 0.0030855
| Day 108 | 0.0077909 | 0.054945 | 0.046765 | 0.042794 | 0.0098239 | 0.0064876 | 0.0023644 | 0.0055516 | 0.00044564 | 0.0035921 | 0.052425 | 0.003053
| Day 109 | 0.0072246 | 0.052196 | 0.047055 | 0.042012 | 0.007402 | 0.005943 | 0.001848 | 0.0054773 | 0.00033931 | 0.0037793 | 0.038877 | 0.0036677
| Day 110 | 0.0065626 | 0.049327 | 0.04225 | 0.044676 | 0.008765 | 0.006517 | 0.0016326 | 0.0051924 | 0.00033181 | 0.003878 | 0.03674 | 0.0030681
| Day 111 | 0.0078165 | 0.048876 | 0.039857 | 0.038664 | 0.0080972 | 0.0051755 | 0.0012707 | 0.0045794 | 0.00033181 | 0.0035631 | 0.033148 | 0.0030359
| Day 112 | 0.0068198 | 0.053871 | 0.041571 | 0.040123 | 0.0068451 | 0.0060584 | 0.0010682 | 0.0051772 | 0.00031719 | 0.0032884 | 0.034645 | 0.0026889
| Day 113 | 0.0068628 | 0.053453 | 0.045171 | 0.034584 | 0.0068451 | 0.005976 | 0.00107 | 0.0051622 | 0.00031719 | 0.0035631 | 0.032995 | 0.0029564
| Day 114 | 0.0063691 | 0.049195 | 0.040687 | 0.037173 | 0.0072236 | 0.0061266 | 0.001063 | 0.0051537 | 0.00033226 | 0.0035662 | 0.033304 | 0.0025613
| Day 115 | 0.0063841 | 0.053888 | 0.040499 | 0.034373 | 0.0073166 | 0.0053414 | 0.001063 | 0.0043069 | 0.0003184 | 0.0035662 | 0.029392 | 0.0029461
| Day 116 | 0.0067072 | 0.050702 | 0.039234 | 0.035931 | 0.006869 | 0.0060264 | 0.0010543 | 0.0041331 | 0.00031882 | 0.0035693 | 0.028816 | 0.0025666
| Day 117 | 0.0078539 | 0.047871 | 0.040499 | 0.035931 | 0.0057646 | 0.0063929 | 0.0010543 | 0.0043511 | 0.00029511 | 0.0035724 | 0.028548 | 0.0028175
| Day 118 | 0.0077392 | 0.0554 | 0.040499 | 0.03598 | 0.0053232 | 0.0053652 | 0.0010526 | 0.0047153 | 0.00030667 | 0.0035523 | 0.026179 | 0.0024382
| Day 119 | 0.0071111 | 0.054529 | 0.034079 | 0.035592 | 0.0044765 | 0.0054707 | 0.001056 | 0.0049403 | 0.00030667 | 0.0025851 | 0.025487 | 0.0024399
| Day 120 | 0.0062159 | 0.048724 | 0.035181 | 0.033655 | 0.0041872 | 0.0046835 | 0.001056 | 0.0045331 | 0.00030627 | 0.0021517 | 0.02519 | 0.0021668
| Day 121 | 0.0061935 | 0.048314 | 0.035151 | 0.028719 | 0.0042608 | 0.0044118 | 0.0010577 | 0.0040585 | 0.00030587 | 0.0018223 | 0.017658 | 0.0018515
| Day 122 | 0.0057564 | 0.045548 | 0.035995 | 0.030554 | 0.0054401 | 0.0043134 | 0.0010577 | 0.0043597 | 0.00030587 | 0.0024317 | 0.019856 | 0.001542
| Day 123 | 0.0060497 | 0.046273 | 0.036072 | 0.023415 | 0.0040301 | 0.0043953 | 0.0010595 | 0.0041129 | 0.00030627 | 0.0027023 | 0.017445 | 0.001439
| Day 124 | 0.0066605 | 0.042806 | 0.034902 | 0.026802 | 0.0041601 | 0.0047373 | 0.0010682 | 0.0043682 | 0.00030587 | 0.0036129 | 0.014592 | 0.001273
| Day 125 | 0.0064552 | 0.042409 | 0.034902 | 0.027233 | 0.0040267 | 0.0047501 | 0.0010807 | 0.003794 | 0.00031512 | 0.0034745 | 0.015452 | 0.0022039
| Day 126 | 0.0062785 | 0.045093 | 0.0351 | 0.027148 | 0.0036821 | 0.0043768 | 0.001063 | 0.0040227 | 0.00030587 | 0.0018633 | 0.015841 | 0.0016212
| Day 127 | 0.0066305 | 0.043629 | 0.035692 | 0.025693 | 0.0038494 | 0.0047825 | 0.00082715 | 0.0035475 | 0.00029272 | 0.0020349 | 0.01799 | 0.0017229
| Day 128 | 0.0064784 | 0.044084 | 0.035181 | 0.030554 | 0.0038336 | 0.0044697 | 0.00082715 | 0.0037382 | 0.00029272 | 0.0016402 | 0.017428 | 0.0012831
| Day 129 | 0.0060307 | 0.040724 | 0.036139 | 0.031183 | 0.0043518 | 0.0043508 | 0.00065786 | 0.0037419 | 0.00029272 | 0.0016804 | 0.015064 | 0.0010579
| Day 130 | 0.0057685 | 0.039133 | 0.032695 | 0.026735 | 0.0043518 | 0.0043013 | 0.00056395 | 0.0038175 | 0.00029272 | 0.0017714 | 0.011281 | 0.0012886
| Day 131 | 0.006057 | 0.043269 | 0.032791 | 0.022986 | 0.003673 | 0.0043964 | 0.00078814 | 0.0038213 | 0.00030587 | 0.0017714 | 0.010599 | 0.0010691
| Day 132 | 0.0060854 | 0.041505 | 0.032325 | 0.025927 | 0.0037011 | 0.0043741 | 0.00078814 | 0.0037913 | 0.00030508 | 0.0018233 | 0.0099478 | 0.0010546
| Day 133 | 0.006332 | 0.038334 | 0.032409 | 0.026658 | 0.0037034 | 0.0043829 | 0.00078814 | 0.0037641 | 0.00030469 | 0.0017699 | 0.014998 | 0.00089349
| Day 134 | 0.00717 | 0.042049 | 0.031457 | 0.026573 | 0.0035762 | 0.0040948 | 0.00082434 | 0.0037419 | 0.00029391 | 0.0020745 | 0.019668 | 0.00090806
| Day 135 | 0.0065668 | 0.03885 | 0.032947 | 0.026515 | 0.0038273 | 0.0045483 | 0.00082998 | 0.003565 | 0.00029431 | 0.0020722 | 0.016581 | 0.00090872
| Day 136 | 0.006369 | 0.043097 | 0.030116 | 0.02322 | 0.0038368 | 0.0047064 | 0.0010665 | 0.003408 | 0.0003119 | 0.0020676 | 0.021526 | 0.001045
| Day 137 | 0.0063229 | 0.042696 | 0.031051 | 0.024174 | 0.0035821 | 0.0049373 | 0.0010543 | 0.0031197 | 0.00031111 | 0.0018292 | 0.018945 | 0.00090872
| Day 138 | 0.0061802 | 0.041228 | 0.026692 | 0.025414 | 0.0037248 | 0.0045264 | 0.00082434 | 0.0031136 | 0.0003107 | 0.0018307 | 0.021584 | 0.0010479
| Day 139 | 0.0063871 | 0.044542 | 0.030766 | 0.022602 | 0.0036821 | 0.0044276 | 0.00053411 | 0.0030103 | 0.00029511 | 0.0020471 | 0.020491 | 0.00089764
| Day 140 | 0.0065707 | 0.043342 | 0.031387 | 0.022674 | 0.0036821 | 0.0045851 | 0.000535 | 0.003166 | 0.00029551 | 0.0018337 | 0.021717 | 0.0010665
| Day 141 | 0.006817 | 0.043989 | 0.032251 | 0.023824 | 0.0036881 | 0.0046092 | 0.00053235 | 0.0030103 | 0.00029592 | 0.0016769 | 0.012554 | 0.0010856
| Day 142 | 0.0064613 | 0.043559 | 0.032626 | 0.023987 | 0.0036942 | 0.0047913 | 0.00053235 | 0.0035968 | 0.00030988 | 0.0016783 | 0.014749 | 0.00097691
| Day 143 | 0.0066829 | 0.042806 | 0.031457 | 0.022985 | 0.0037095 | 0.0047678 | 0.00053947 | 0.0035968 | 0.0003184 | 0.001681 | 0.01122 | 0.00097278
| Day 144 | 0.0069675 | 0.045093 | 0.030271 | 0.022846 | 0.0037279 | 0.0049353 | 0.00053061 | 0.0032175 | 0.00029632 | 0.0016496 | 0.011657 | 0.0009776
| Day 145 | 0.0062916 | 0.046266 | 0.030271 | 0.023342 | 0.0037095 | 0.0044569 | 0.00053061 | 0.0035685 | 0.00029592 | 0.0016686 | 0.012407 | 0.0009207
| Day 146 | 0.0067411 | 0.043527 | 0.033214 | 0.026875 | 0.0036065 | 0.0043968 | 0.00053061 | 0.0035826 | 0.00028804 | 0.00167 | 0.011946 | 0.00087491
| Day 147 | 0.0063141 | 0.044542 | 0.034023 | 0.023415 | 0.0035762 | 0.0043082 | 0.00053148 | 0.0037419 | 0.00028656 | 0.0016852 | 0.022142 | 0.00095254
| Day 148 | 0.0059291 | 0.046084 | 0.0324 | 0.026551 | 0.0035762 | 0.0046194 | 0.00053148 | 0.0032353 | 0.0002869 | 0.0016523 | 0.023555 | 0.00098106
| Day 149 | 0.0064462 | 0.044722 | 0.0324 | 0.022127 | 0.0035762 | 0.0046828 | 0.00053061 | 0.0035132 | 0.00029471 | 0.0016755 | 0.021974 | 0.00097553
| Day 150 | 0.006321 | 0.041665 | 0.029291 | 0.023198 | 0.003679 | 0.0044065 | 0.00052974 | 0.0037567 | 0.00029471 | 0.0016577 | 0.021728 | 0.00089369
| Day 151 | 0.0066877 | 0.04402 | 0.030305 | 0.022403 | 0.0035703 | 0.0047053 | 0.00055238 | 0.0036529 | 0.00029511 | 0.0016921 | 0.021704 | 0.00094329
| Day 152 | 0.0064003 | 0.043391 | 0.030349 | 0.023633 | 0.0037506 | 0.0044126 | 0.00055332 | 0.0034722 | 0.00029511 | 0.0016935 | 0.025721 | 0.00089176
| Day 153 | 0.0064168 | 0.043623 | 0.028762 | 0.023056 | 0.0035791 | 0.0045977 | 0.00055427 | 0.0035201 | 0.00029551 | 0.0016949 | 0.023422 | 0.00082855
| Day 154 | 0.006493 | 0.041505 | 0.027174 | 0.023127 | 0.0035851 | 0.004381 | 0.00053323 | 0.0037641 | 0.00029592 | 0.001655 | 0.025821 | 0.00080461
| Day 155 | 0.0066942 | 0.041757 | 0.031097 | 0.022664 | 0.0035851 | 0.0042958 | 0.00052887 | 0.0037753 | 0.00029632 | 0.0016564 | 0.026097 | 0.0008303
| Day 156 | 0.0064352 | 0.043805 | 0.031381 | 0.02327 | 0.0037601 | 0.0043939 | 0.00052974 | 0.003779 | 0.0002869 | 0.001597 | 0.025568 | 0.00075472
| Day 157 | 0.006369 | 0.044542 | 0.027174 | 0.020278 | 0.003495 | 0.0043616 | 0.00053323 | 0.0038835 | 0.00029713 | 0.0015919 | 0.02192 | 0.00075578
| Day 158 | 0.0064468 | 0.044722 | 0.027174 | 0.022725 | 0.0037187 | 0.0041396 | 0.00053148 | 0.0041701 | 0.00028728 | 0.0016714 | 0.018797 | 0.00075631
| Day 159 | 0.0064185 | 0.048556 | 0.026692 | 0.017941 | 0.0035188 | 0.004418 | 0.000535 | 0.0041827 | 0.00027771 | 0.0016728 | 0.017777 | 0.00075631
| Day 160 | 0.0063157 | 0.048755 | 0.028897 | 0.021594 | 0.0037279 | 0.0043857 | 0.00053589 | 0.0041478 | 0.00028728 | 0.0016659 | 0.018938 | 0.00075791
| Day 161 | 0.0066049 | 0.046189 | 0.026098 | 0.021594 | 0.0036595 | 0.0044335 | 0.00053678 | 0.0038129 | 0.00028728 | 0.0016741 | 0.012433 | 0.00075951
| Day 162 | 0.0067025 | 0.04558 | 0.030419 | 0.020181 | 0.0035368 | 0.0043831 | 0.00053323 | 0.0037978 | 0.00029877 | 0.0016248 | 0.022732 | 0.00071382
| Day 163 | 0.0062133 | 0.046831 | 0.026098 | 0.019272 | 0.0037125 | 0.0043926 | 0.00049114 | 0.0037828 | 0.00029877 | 0.0016194 | 0.021378 | 0.00081645
| Day 164 | 0.0060074 | 0.041665 | 0.027464 | 0.021657 | 0.0037187 | 0.0041633 | 0.00043817 | 0.0037382 | 0.00029919 | 0.00167 | 0.021615 | 0.00080853
| Day 165 | 0.006528 | 0.041829 | 0.029735 | 0.022177 | 0.0037279 | 0.0041561 | 0.00045451 | 0.0038129 | 0.00029891 | 0.0016686 | 0.018338 | 0.00079028
| Day 166 | 0.0062755 | 0.040724 | 0.026273 | 0.021889 | 0.0035641 | 0.0042302 | 0.00049279 | 0.0037308 | 0.00029853 | 0.0015983 | 0.02015 | 0.00083206
| Day 167 | 0.0065479 | 0.040088 | 0.026876 | 0.01898 | 0.0036644 | 0.004485 | 0.00049362 | 0.0038243 | 0.00029778 | 0.0015983 | 0.017553 | 0.00076757
| Day 168 | 0.0067395 | 0.041829 | 0.029228 | 0.020169 | 0.0035208 | 0.0043208 | 0.0004953 | 0.0038281 | 0.00028843 | 0.0015983 | 0.012679 | 0.00076866
| Day 169 | 0.0062996 | 0.041997 | 0.029886 | 0.020196 | 0.0034342 | 0.0042241 | 0.00049614 | 0.0038281 | 0.00028881 | 0.0015996 | 0.012583 | 0.00076703
| Day 170 | 0.0064812 | 0.038972 | 0.026992 | 0.020169 | 0.0034428 | 0.0045196 | 0.00049783 | 0.0039043 | 0.00028804 | 0.0016009 | 0.0126 | 0.00076757
| Day 171 | 0.0064388 | 0.038509 | 0.025598 | 0.019213 | 0.0034543 | 0.0044384 | 0.00046168 | 0.0043163 | 0.00027472 | 0.0016022 | 0.0099205 | 0.00071281
| Day 172 | 0.0065423 | 0.041196 | 0.02565 | 0.017701 | 0.00346 | 0.0044252 | 0.0005021 | 0.0033327 | 0.00027509 | 0.0016048 | 0.009989 | 0.00078865
| Day 173 | 0.0064401 | 0.042297 | 0.028036 | 0.017893 | 0.0033946 | 0.0045837 | 0.00046388 | 0.0032553 | 0.00027509 | 0.0016659 | 0.013045 | 0.00078973
| Day 174 | 0.00661 | 0.040724 | 0.027134 | 0.019038 | 0.0034803 | 0.0045517 | 0.00046388 | 0.003387 | 0.00027509 | 0.0016048 | 0.018651 | 0.00081817
| Day 175 | 0.0067489 | 0.041757 | 0.029561 | 0.022396 | 0.0034217 | 0.0049367 | 0.00046461 | 0.0039062 | 0.00029262 | 0.0016061 | 0.018003 | 0.00081418
| Day 176 | 0.0066444 | 0.042049 | 0.027174 | 0.018923 | 0.0035006 | 0.0045526 | 0.00050998 | 0.0039795 | 0.0002892 | 0.0016087 | 0.014147 | 0.00081418
| Day 177 | 0.0066617 | 0.04234 | 0.025129 | 0.01898 | 0.0035519 | 0.004872 | 0.00046684 | 0.003682 | 0.00028958 | 0.0017444 | 0.013006 | 0.00079246
| Day 178 | 0.0066919 | 0.042516 | 0.026121 | 0.019155 | 0.0034649 | 0.0044096 | 0.00046833 | 0.0038034 | 0.00028958 | 0.0016883 | 0.010968 | 0.00070926
| Day 179 | 0.0065496 | 0.048724 | 0.024023 | 0.017868 | 0.0035824 | 0.0045254 | 0.0004517 | 0.0039639 | 0.00028997 | 0.0016126 | 0.010466 | 0.00068636
| Day 180 | 0.0067201 | 0.042877 | 0.027174 | 0.017868 | 0.003279 | 0.0044614 | 0.0004531 | 0.0033658 | 0.00030338 | 0.0016165 | 0.011015 | 0.0007123
| Day 181 | 0.0066585 | 0.040416 | 0.024412 | 0.017802 | 0.0032817 | 0.0048051 | 0.0004538 | 0.0038341 | 0.00029153 | 0.0017738 | 0.010488 | 0.00072881
| Day 182 | 0.006769 | 0.038651 | 0.02397 | 0.017802 | 0.0037013 | 0.0046777 | 0.00045451 | 0.0042059 | 0.00029767 | 0.0019058 | 0.018486 | 0.00072288
| Day 183 | 0.0067793 | 0.040889 | 0.02165 | 0.017772 | 0.0036595 | 0.0046695 | 0.00045592 | 0.0036742 | 0.00028461 | 0.0021829 | 0.016936 | 0.00072313
| Day 184 | 0.0068008 | 0.042228 | 0.020343 | 0.017844 | 0.003661 | 0.0043169 | 0.00043948 | 0.003768 | 0.000285 | 0.0019701 | 0.010679 | 0.0007239
| Day 185 | 0.0066558 | 0.04121 | 0.020391 | 0.01782 | 0.0033094 | 0.0048663 | 0.00045878 | 0.003777 | 0.00029808 | 0.0017842 | 0.010687 | 0.00072521
| Day 186 | 0.0064989 | 0.041578 | 0.023788 | 0.017971 | 0.0036101 | 0.0046589 | 0.00048065 | 0.0038924 | 0.00029828 | 0.0016599 | 0.010602 | 0.00072703
| Day 187 | 0.0062835 | 0.041057 | 0.023788 | 0.017748 | 0.0036225 | 0.0046953 | 0.00048223 | 0.0039953 | 0.00029868 | 0.0016309 | 0.010145 | 0.00072701
| Day 188 | 0.0056772 | 0.040584 | 0.023788 | 0.01782 | 0.0035869 | 0.0046758 | 0.00046023 | 0.0035644 | 0.00029908 | 0.0017916 | 0.0083864 | 0.00075202
| Day 189 | 0.0066745 | 0.038651 | 0.022529 | 0.017832 | 0.0035031 | 0.0045326 | 0.00046095 | 0.0038839 | 0.00030686 | 0.0016349 | 0.0087862 | 0.00075281
| Day 190 | 0.0069375 | 0.038334 | 0.022026 | 0.017971 | 0.003483 | 0.0047817 | 0.00046168 | 0.0043271 | 0.00030726 | 0.0017961 | 0.010665 | 0.00075387
| Day 191 | 0.0065975 | 0.037695 | 0.021354 | 0.017784 | 0.0037064 | 0.0046598 | 0.00046314 | 0.0038904 | 0.0002993 | 0.0016329 | 0.018087 | 0.00079773
| Day 192 | 0.0069048 | 0.041196 | 0.024412 | 0.017724 | 0.0036728 | 0.0043641 | 0.00046461 | 0.0041101 | 0.00028556 | 0.0016342 | 0.015244 | 0.00079944
| Day 193 | 0.0065823 | 0.038179 | 0.025245 | 0.017868 | 0.0036516 | 0.0045376 | 0.00049196 | 0.0040305 | 0.00028595 | 0.0018125 | 0.01143 | 0.00075679
| Day 194 | 0.0066161 | 0.040919 | 0.025403 | 0.01782 | 0.0033886 | 0.0043877 | 0.00046684 | 0.0041304 | 0.00028614 | 0.0020379 | 0.0088778 | 0.00075786
| Day 195 | 0.0062707 | 0.040088 | 0.024093 | 0.017868 | 0.0034537 | 0.004802 | 0.0004595 | 0.0044592 | 0.0002997 | 0.0017574 | 0.0096389 | 0.00073547
| Day 196 | 0.0066081 | 0.040403 | 0.024093 | 0.022335 | 0.0034566 | 0.0050966 | 0.00046023 | 0.0047107 | 0.0002997 | 0.0020698 | 0.015158 | 0.00071775
| Day 197 | 0.006814 | 0.042167 | 0.027062 | 0.018624 | 0.0034594 | 0.0047869 | 0.00046758 | 0.0049212 | 0.0003089 | 0.0017778 | 0.013317 | 0.0007595
| Day 198 | 0.0062888 | 0.038814 | 0.026938 | 0.018302 | 0.0034594 | 0.0044356 | 0.00046241 | 0.0046965 | 0.0003001 | 0.0019131 | 0.011859 | 0.00076057
| Day 199 | 0.0066739 | 0.041057 | 0.024154 | 0.019034 | 0.0037339 | 0.0047771 | 0.00047059 | 0.004644 | 0.00030009 | 0.0017796 | 0.012518 | 0.00074159
| Day 200 | 0.0066963 | 0.042049 | 0.024154 | 0.019109 | 0.0034673 | 0.0050703 | 0.00046168 | 0.0041119 | 0.00028712 | 0.0017803 | 0.016788 | 0.00074189
| Day 201 | 0.0069463 | 0.042297 | 0.022233 | 0.019512 | 0.0034822 | 0.0046696 | 0.00046241 | 0.0045222 | 0.00028751 | 0.0017211 | 0.022861 | 0.00076226
| Day 202 | 0.0069299 | 0.039774 | 0.02141 | 0.019505 | 0.0033015 | 0.004743 | 0.00045592 | 0.0046112 | 0.00028731 | 0.0016988 | 0.01298 | 0.00080535
| Day 203 | 0.0065228 | 0.042696 | 0.0216 | 0.019635 | 0.0034131 | 0.0045542 | 0.0004595 | 0.0046266 | 0.00028731 | 0.0019812 | 0.012967 | 0.00076525
| Day 204 | 0.0065307 | 0.042167 | 0.021501 | 0.017802 | 0.0034246 | 0.004567 | 0.00045735 | 0.0046431 | 0.00028672 | 0.0022696 | 0.01624 | 0.00076335
| Day 205 | 0.0065668 | 0.039059 | 0.022586 | 0.018089 | 0.003436 | 0.0045278 | 0.00045806 | 0.004511 | 0.00029991 | 0.0022729 | 0.0094507 | 0.00076878
| Day 206 | 0.0065916 | 0.039774 | 0.01986 | 0.017917 | 0.0038841 | 0.0045693 | 0.00045735 | 0.0045518 | 0.00028711 | 0.0019602 | 0.010096 | 0.00077014
| Day 207 | 0.0070408 | 0.041699 | 0.021066 | 0.017606 | 0.0037837 | 0.0045184 | 0.00046168 | 0.0042302 | 0.00030032 | 0.0015693 | 0.011355 | 0.00075467
| Day 208 | 0.006044 | 0.041699 | 0.021135 | 0.017917 | 0.0037837 | 0.0044154 | 0.00047518 | 0.0040136 | 0.00030032 | 0.0017103 | 0.010916 | 0.0007331
| Day 209 | 0.0064785 | 0.041402 | 0.020762 | 0.017443 | 0.0037901 | 0.0044903 | 0.00046461 | 0.0039559 | 0.00029232 | 0.0017109 | 0.0088652 | 0.00073364
| Day 210 | 0.0059729 | 0.038814 | 0.022703 | 0.017844 | 0.0038031 | 0.0042996 | 0.00046609 | 0.0039121 | 0.00028728 | 0.0017108 | 0.0075824 | 0.00071768
| Day 211 | 0.0062877 | 0.038814 | 0.024023 | 0.017844 | 0.0038095 | 0.0045297 | 0.00046609 | 0.0043094 | 0.00028652 | 0.0018933 | 0.0071576 | 0.00073578
| Day 212 | 0.0063422 | 0.039294 | 0.023384 | 0.017527 | 0.003503 | 0.0043053 | 0.00046758 | 0.0045586 | 0.00028614 | 0.0016953 | 0.0067975 | 0.00071946
| Day 213 | 0.0059764 | 0.039618 | 0.020201 | 0.017397 | 0.0035148 | 0.0045463 | 0.00048303 | 0.0041693 | 0.00028614 | 0.0015442 | 0.0059043 | 0.0007174
| Day 214 | 0.0060821 | 0.038814 | 0.019328 | 0.017527 | 0.0035267 | 0.0041633 | 0.00046908 | 0.0038516 | 0.00028347 | 0.0015566 | 0.006071 | 0.00068852
| Day 215 | 0.0063628 | 0.036856 | 0.019525 | 0.017582 | 0.0035387 | 0.0042856 | 0.0004595 | 0.003851 | 0.00028387 | 0.0015515 | 0.0074113 | 0.00072515
| Day 216 | 0.0063839 | 0.037056 | 0.020201 | 0.01742 | 0.0035506 | 0.0042477 | 0.00046023 | 0.0038313 | 0.00028387 | 0.0015442 | 0.0091815 | 0.00072001
| Day 217 | 0.0061115 | 0.038027 | 0.022343 | 0.018015 | 0.0035978 | 0.004163 | 0.00048624 | 0.0039963 | 0.00028269 | 0.0015906 | 0.009783 | 0.00072053
| Day 218 | 0.0065018 | 0.038651 | 0.022301 | 0.020223 | 0.0036194 | 0.0043109 | 0.00056395 | 0.0039213 | 0.00028463 | 0.0017679 | 0.0084118 | 0.00070374
| Day 219 | 0.006706 | 0.038491 | 0.022301 | 0.018314 | 0.0036319 | 0.0047898 | 0.00053323 | 0.0039331 | 0.00028426 | 0.0017709 | 0.010003 | 0.00069761
| Day 220 | 0.0066293 | 0.038334 | 0.020555 | 0.018753 | 0.0036444 | 0.0047626 | 0.00052629 | 0.0039292 | 0.00030081 | 0.0018616 | 0.01163 | 0.00070977
| Day 221 | 0.0065307 | 0.039928 | 0.020438 | 0.018624 | 0.0035961 | 0.0049404 | 0.00052629 | 0.0040928 | 0.00029967 | 0.0018632 | 0.010044 | 0.0006976
| Day 222 | 0.0064994 | 0.038651 | 0.020019 | 0.018837 | 0.0034804 | 0.0046051 | 0.00049446 | 0.0038977 | 0.00029891 | 0.0017816 | 0.0084308 | 0.00068659
| Day 223 | 0.0073844 | 0.040103 | 0.01953 | 0.017868 | 0.0036759 | 0.0043608 | 0.00049614 | 0.003878 | 0.00029816 | 0.0017861 | 0.0083242 | 0.00070268
| Day 224 | 0.0066977 | 0.03885 | 0.020013 | 0.017724 | 0.0036299 | 0.0042785 | 0.00048144 | 0.0039671 | 0.00030643 | 0.0017892 | 0.0084974 | 0.00069642
| Day 225 | 0.0066565 | 0.03836 | 0.020069 | 0.017724 | 0.003633 | 0.0044082 | 0.00048303 | 0.0041517 | 0.00031588 | 0.0016249 | 0.012562 | 0.00068949
| Day 226 | 0.0064792 | 0.038979 | 0.020069 | 0.017748 | 0.0036454 | 0.0045634 | 0.00050124 | 0.0043741 | 0.00029629 | 0.0016262 | 0.0101 | 0.00070727
| Day 227 | 0.0065909 | 0.036615 | 0.020739 | 0.017748 | 0.0034993 | 0.004415 | 0.0005021 | 0.0047356 | 0.00031634 | 0.0017984 | 0.01248 | 0.000709
| Day 228 | 0.0064693 | 0.041829 | 0.020126 | 0.015465 | 0.0035115 | 0.0041587 | 0.00050383 | 0.0047309 | 0.00031675 | 0.0017907 | 0.012596 | 0.00071078
| Day 229 | 0.006073 | 0.03359 | 0.0217 | 0.017868 | 0.0035177 | 0.0044578 | 0.00053061 | 0.0044239 | 0.00029518 | 0.0017954 | 0.0077692 | 0.0006924
| Day 230 | 0.0062969 | 0.036075 | 0.019328 | 0.017893 | 0.0035768 | 0.0045944 | 0.00049953 | 0.0042123 | 0.00031806 | 0.0017923 | 0.009597 | 0.00070983
| Day 231 | 0.0062954 | 0.038651 | 0.020299 | 0.017941 | 0.0033917 | 0.0043216 | 0.00049867 | 0.0040903 | 0.0003119 | 0.0017907 | 0.0095906 | 0.00071098
| Day 232 | 0.0065728 | 0.035778 | 0.019328 | 0.017966 | 0.0033145 | 0.0043606 | 0.00049698 | 0.0040862 | 0.00031938 | 0.0016412 | 0.010284 | 0.00070524
| Day 233 | 0.0064401 | 0.035925 | 0.019279 | 0.017868 | 0.0033172 | 0.0044107 | 0.00049362 | 0.0039745 | 0.00032913 | 0.0017019 | 0.0093692 | 0.00072046
| Day 234 | 0.0064263 | 0.036075 | 0.019625 | 0.01782 | 0.0033558 | 0.0041563 | 0.00049698 | 0.0037537 | 0.00032115 | 0.0017923 | 0.0088154 | 0.00073672
| Day 235 | 0.0066283 | 0.036615 | 0.020775 | 0.018064 | 0.0033624 | 0.0041651 | 0.00049783 | 0.0039666 | 0.0003184 | 0.0017075 | 0.0099205 | 0.00075782
| Day 236 | 0.0065876 | 0.038979 | 0.019625 | 0.017796 | 0.0033476 | 0.0042958 | 0.00049867 | 0.0039627 | 0.00029272 | 0.0017103 | 0.0099068 | 0.00075947
| Day 237 | 0.0066542 | 0.038491 | 0.018516 | 0.01782 | 0.0034795 | 0.0043483 | 0.00053411 | 0.0040779 | 0.00029272 | 0.0016509 | 0.0075105 | 0.00076983
| Day 238 | 0.0067232 | 0.038814 | 0.018943 | 0.016632 | 0.0035747 | 0.004146 | 0.00050038 | 0.0040779 | 0.00033187 | 0.0016113 | 0.0058653 | 0.00074522
| Day 239 | 0.0066368 | 0.038814 | 0.018305 | 0.016655 | 0.0034974 | 0.0042137 | 0.00053411 | 0.0039371 | 0.0003225 | 0.0016578 | 0.0083771 | 0.00074152
| Day 240 | 0.0068949 | 0.038651 | 0.019926 | 0.017559 | 0.0036794 | 0.004062 | 0.00053411 | 0.0039587 | 0.00033181 | 0.0017217 | 0.0074113 | 0.00073629
| Day 241 | 0.0067013 | 0.038491 | 0.020815 | 0.018113 | 0.003541 | 0.0044225 | 0.00053411 | 0.0040903 | 0.00032134 | 0.0016178 | 0.0078861 | 0.0007194
| Day 242 | 0.0068033 | 0.039774 | 0.020474 | 0.017724 | 0.0035473 | 0.0041843 | 0.00055238 | 0.0039705 | 0.00029391 | 0.0016662 | 0.0087673 | 0.00072152
| Day 243 | 0.0066968 | 0.037056 | 0.020069 | 0.018923 | 0.0035601 | 0.0043614 | 0.00055049 | 0.0039705 | 0.00029391 | 0.0016704 | 0.0078861 | 0.00072364
| Day 244 | 0.0067947 | 0.03866 | 0.020164 | 0.018213 | 0.0035697 | 0.0042424 | 0.00054769 | 0.004082 | 0.00029471 | 0.0018369 | 0.0088092 | 0.00075953
| Day 245 | 0.0069806 | 0.039133 | 0.020115 | 0.01898 | 0.0037228 | 0.0043577 | 0.00053235 | 0.0039812 | 0.00029511 | 0.0017984 | 0.010715 | 0.00076006
| Day 246 | 0.0067259 | 0.038179 | 0.020164 | 0.018697 | 0.0037301 | 0.0045824 | 0.00051628 | 0.0039892 | 0.00029551 | 0.0018 | 0.011743 | 0.00074421
| Day 247 | 0.0067677 | 0.039337 | 0.02155 | 0.018138 | 0.0036912 | 0.0043762 | 0.00051811 | 0.0039974 | 0.00029551 | 0.0017651 | 0.011157 | 0.00076997
| Day 248 | 0.0066616 | 0.040724 | 0.021019 | 0.018866 | 0.0037337 | 0.0045262 | 0.00052087 | 0.0042275 | 0.00029592 | 0.0017681 | 0.013859 | 0.00074259
| Day 249 | 0.0065072 | 0.040724 | 0.020648 | 0.017724 | 0.0036084 | 0.0044798 | 0.00052274 | 0.0042198 | 0.00029193 | 0.0017712 | 0.018025 | 0.00072899
| Day 250 | 0.0066233 | 0.040724 | 0.02386 | 0.017868 | 0.0037631 | 0.0043121 | 0.00052461 | 0.0042114 | 0.00029232 | 0.0018077 | 0.018149 | 0.00073061
| Day 251 | 0.0064556 | 0.040724 | 0.020873 | 0.017691 | 0.0037742 | 0.0044744 | 0.00051903 | 0.0042114 | 0.00029272 | 0.0018474 | 0.01017 | 0.00075078
| Day 252 | 0.006446 | 0.039296 | 0.021007 | 0.018642 | 0.0038004 | 0.0046914 | 0.00051903 | 0.0042114 | 0.00029311 | 0.0018489 | 0.0076124 | 0.00076632
| Day 253 | 0.0063319 | 0.038179 | 0.018987 | 0.021599 | 0.0036881 | 0.0047657 | 0.00051995 | 0.0042114 | 0.00031719 | 0.0018505 | 0.0064039 | 0.00073548
| Day 254 | 0.0063671 | 0.038491 | 0.020161 | 0.019096 | 0.0034314 | 0.0043535 | 0.0005265 | 0.0042198 | 0.00031719 | 0.001852 | 0.0088884 | 0.00072317
| Day 255 | 0.0063601 | 0.038972 | 0.022332 | 0.019015 | 0.0034423 | 0.0046477 | 0.0005265 | 0.004107 | 0.00031762 | 0.0018155 | 0.0063701 | 0.00073712
| Day 256 | 0.0058536 | 0.038334 | 0.022282 | 0.018391 | 0.0036973 | 0.0046176 | 0.00052555 | 0.0041196 | 0.00032475 | 0.0018874 | 0.0079627 | 0.00073494
| Day 257 | 0.0061402 | 0.036906 | 0.022616 | 0.019192 | 0.0034709 | 0.0046605 | 0.0006098 | 0.0040124 | 0.00032518 | 0.0018889 | 0.010058 | 0.00072932
| Day 258 | 0.0065822 | 0.037199 | 0.022472 | 0.019155 | 0.0034808 | 0.0047049 | 0.0006146 | 0.0038112 | 0.00032518 | 0.0018909 | 0.011864 | 0.00075617
| Day 259 | 0.0063609 | 0.038179 | 0.027244 | 0.019127 | 0.0038922 | 0.0044918 | 0.00051995 | 0.0038232 | 0.00032562 | 0.0018943 | 0.012944 | 0.00078303
| Day 260 | 0.0064541 | 0.038989 | 0.024556 | 0.020011 | 0.0039078 | 0.0043369 | 0.00051811 | 0.0038393 | 0.00032605 | 0.0018976 | 0.010935 | 0.00078919
| Day 261 | 0.0064726 | 0.041699 | 0.0253 | 0.019833 | 0.0042271 | 0.0041547 | 0.00051719 | 0.0036698 | 0.00033575 | 0.0018616 | 0.012733 | 0.00078919
| Day 262 | 0.0066533 | 0.040928 | 0.025187 | 0.019392 | 0.0040301 | 0.0042255 | 0.00051719 | 0.0038676 | 0.00033886 | 0.0018149 | 0.0099615 | 0.00074069
| Day 263 | 0.0065101 | 0.038491 | 0.025245 | 0.018945 | 0.0040234 | 0.0048177 | 0.00051903 | 0.0038873 | 0.00032736 | 0.0018077 | 0.0099478 | 0.00074358
| Day 264 | 0.0067231 | 0.039296 | 0.026753 | 0.018999 | 0.0041479 | 0.0044372 | 0.00051995 | 0.0038963 | 0.00032736 | 0.0017996 | 0.010995 | 0.00074648
| Day 265 | 0.0064758 | 0.03994 | 0.024279 | 0.018389 | 0.0038755 | 0.0045744 | 0.0005218 | 0.0041534 | 0.00032824 | 0.0018043 | 0.013826 | 0.00076071
| Day 266 | 0.0064164 | 0.03866 | 0.027174 | 0.019332 | 0.0040238 | 0.0040572 | 0.00052367 | 0.0041322 | 0.00032824 | 0.0018075 | 0.011747 | 0.00076156
| Day 267 | 0.0065865 | 0.038814 | 0.025186 | 0.019277 | 0.0043165 | 0.0042361 | 0.00052461 | 0.0041449 | 0.00033597 | 0.0018325 | 0.011294 | 0.00075057
| Day 268 | 0.0064493 | 0.037103 | 0.022586 | 0.01939 | 0.0042695 | 0.0047157 | 0.00048868 | 0.0041576 | 0.00032913 | 0.0018309 | 0.012415 | 0.00077418
| Day 269 | 0.0061024 | 0.038815 | 0.022844 | 0.019505 | 0.0041905 | 0.0045244 | 0.00048868 | 0.0041661 | 0.00032913 | 0.0018154 | 0.011086 | 0.00078325
| Day 270 | 0.0061847 | 0.040247 | 0.023533 | 0.018015 | 0.0041984 | 0.0043223 | 0.00053615 | 0.0041747 | 0.00032295 | 0.0018186 | 0.010003 | 0.00077524
| Day 271 | 0.0060848 | 0.039133 | 0.025187 | 0.018403 | 0.0041984 | 0.0045523 | 0.00053615 | 0.0041833 | 0.00031545 | 0.0018872 | 0.011566 | 0.00075947
| Day 272 | 0.0059925 | 0.038979 | 0.025416 | 0.018279 | 0.0042062 | 0.0045679 | 0.00053615 | 0.0041919 | 0.00031417 | 0.0018406 | 0.010003 | 0.00076739
| Day 273 | 0.0058987 | 0.038491 | 0.024615 | 0.020335 | 0.0042023 | 0.0048113 | 0.00062645 | 0.0048135 | 0.00032477 | 0.0018438 | 0.0099616 | 0.00075115
| Day 274 | 0.0059778 | 0.040088 | 0.029563 | 0.018403 | 0.0042502 | 0.0048581 | 0.00062345 | 0.0047095 | 0.00033046 | 0.0020244 | 0.011285 | 0.00076425
| Day 275 | 0.0059119 | 0.038651 | 0.025361 | 0.018039 | 0.0042579 | 0.0046635 | 0.00053812 | 0.0045631 | 0.00033091 | 0.0020051 | 0.012793 | 0.00076613
| Day 276 | 0.0058913 | 0.039774 | 0.022897 | 0.018218 | 0.004583 | 0.0043655 | 0.00054011 | 0.0050435 | 0.0003112 | 0.0018981 | 0.010003 | 0.00076781
| Day 277 | 0.006088 | 0.039961 | 0.024031 | 0.020333 | 0.0042194 | 0.0046955 | 0.00054111 | 0.0050356 | 0.00031078 | 0.0019012 | 0.012127 | 0.00076781
| Day 278 | 0.0060399 | 0.038815 | 0.023968 | 0.019576 | 0.004144 | 0.0048433 | 0.00060413 | 0.0048676 | 0.00031037 | 0.0018444 | 0.011203 | 0.00074152
| Day 279 | 0.0062537 | 0.04234 | 0.025795 | 0.01998 | 0.0041216 | 0.0043961 | 0.00054211 | 0.0041064 | 0.00031037 | 0.0018602 | 0.016382 | 0.00075426
| Day 280 | 0.0059371 | 0.042968 | 0.025402 | 0.018753 | 0.0045786 | 0.0047765 | 0.00054312 | 0.004233 | 0.00033097 | 0.0019225 | 0.016493 | 0.00075453
| Day 281 | 0.0065163 | 0.038989 | 0.022897 | 0.020882 | 0.0043227 | 0.0048534 | 0.00054413 | 0.0045124 | 0.00033142 | 0.0019413 | 0.016696 | 0.00077366
| Day 282 | 0.0058649 | 0.039961 | 0.02982 | 0.021007 | 0.0068507 | 0.00501 | 0.00054211 | 0.0044854 | 0.00033187 | 0.0019091 | 0.017906 | 0.00077366
| Day 283 | 0.0059681 | 0.03836 | 0.02736 | 0.022067 | 0.0048211 | 0.0048062 | 0.00054211 | 0.0044795 | 0.00033181 | 0.0019413 | 0.016741 | 0.00077366
| Day 284 | 0.0065971 | 0.04402 | 0.028828 | 0.02126 | 0.0098875 | 0.0043822 | 0.00054211 | 0.0042828 | 0.00033269 | 0.0019324 | 0.017373 | 0.00076168
| Day 285 | 0.0056042 | 0.042134 | 0.028644 | 0.021018 | 0.0098636 | 0.0046858 | 0.00054312 | 0.0044438 | 0.00033312 | 0.001943 | 0.011402 | 0.00076168
| Day 286 | 0.0056149 | 0.037393 | 0.02981 | 0.021582 | 0.0098633 | 0.0046473 | 0.00054413 | 0.0044381 | 0.00033368 | 0.00188 | 0.014073 | 0.00074631
| Day 287 | 0.0057508 | 0.041829 | 0.02981 | 0.022915 | 0.0097434 | 0.0045078 | 0.00051719 | 0.0045503 | 0.00033356 | 0.0018407 | 0.013055 | 0.00077666
| Day 288 | 0.0058815 | 0.041228 | 0.030445 | 0.025306 | 0.0097515 | 0.0046595 | 0.00051719 | 0.0045699 | 0.00033312 | 0.0018867 | 0.015105 | 0.00079855
| Day 289 | 0.005756 | 0.042297 | 0.026876 | 0.023602 | 0.0097515 | 0.0048771 | 0.00054718 | 0.0045108 | 0.00033312 | 0.00189 | 0.013372 | 0.00079996
| Day 290 | 0.0054062 | 0.03994 | 0.02981 | 0.023705 | 0.008367 | 0.0044886 | 0.00053972 | 0.00481 | 0.00033505 | 0.0018412 | 0.00813 | 0.00080053
| Day 291 | 0.0054004 | 0.041357 | 0.032192 | 0.025306 | 0.0088949 | 0.00451 | 0.00054821 | 0.0040104 | 0.00033399 | 0.0018218 | 0.012066 | 0.00078482
| Day 292 | 0.0055168 | 0.043269 | 0.033518 | 0.02402 | 0.0091946 | 0.0046685 | 0.00054514 | 0.0040193 | 0.00033399 | 0.0018417 | 0.011346 | 0.00077577
| Day 293 | 0.0057942 | 0.041505 | 0.033595 | 0.025186 | 0.0089911 | 0.0048009 | 0.00053128 | 0.0039398 | 0.00033443 | 0.001814 | 0.0096972 | 0.00078226
| Day 294 | 0.0056318 | 0.042928 | 0.0297 | 0.025306 | 0.0088949 | 0.0051525 | 0.0005265 | 0.0042995 | 0.00033443 | 0.0018108 | 0.011321 | 0.00075678
| Day 295 | 0.0058973 | 0.042297 | 0.029428 | 0.025391 | 0.008064 | 0.0048282 | 0.00053322 | 0.0046223 | 0.00033487 | 0.00175 | 0.010003 | 0.0007779
| Day 296 | 0.0053978 | 0.041829 | 0.030257 | 0.02442 | 0.0084007 | 0.0050673 | 0.00053419 | 0.0043509 | 0.00030169 | 0.0018575 | 0.0082441 | 0.00073938
| Day 297 | 0.0061012 | 0.039294 | 0.032031 | 0.025916 | 0.0082907 | 0.0050331 | 0.00053517 | 0.0040746 | 0.00030169 | 0.0018592 | 0.0078861 | 0.00078057
| Day 298 | 0.0054803 | 0.039611 | 0.030488 | 0.025803 | 0.0081514 | 0.0044058 | 0.00053615 | 0.0037124 | 0.00033531 | 0.0018984 | 0.011264 | 0.00079465
| Day 299 | 0.0052686 | 0.041196 | 0.031741 | 0.024094 | 0.0072762 | 0.0048899 | 0.00053714 | 0.0041158 | 0.00033531 | 0.0018587 | 0.01092 | 0.00079582
| Day 300 | 0.005304 | 0.039611 | 0.033518 | 0.02554 | 0.0067946 | 0.0051676 | 0.00053032 | 0.0038072 | 0.00030296 | 0.0018619 | 0.011115 | 0.00077496
| Day 301 | 0.0052629 | 0.038491 | 0.031622 | 0.026875 | 0.0070684 | 0.0052504 | 0.00053032 | 0.0038007 | 0.00030338 | 0.0017938 | 0.015162 | 0.00079565
| Day 302 | 0.0048615 | 0.038651 | 0.029768 | 0.025024 | 0.0063842 | 0.0048238 | 0.00053032 | 0.0035856 | 0.00030381 | 0.0016935 | 0.025786 | 0.00074636
| Day 303 | 0.0055577 | 0.038651 | 0.029563 | 0.024849 | 0.0069415 | 0.0053184 | 0.00049953 | 0.0035432 | 0.00030381 | 0.0017877 | 0.018452 | 0.00074745
| Day 304 | 0.0051869 | 0.038491 | 0.027 | 0.028287 | 0.0062977 | 0.0051191 | 0.00050038 | 0.0036009 | 0.00030423 | 0.0017831 | 0.012618 | 0.00074853
| Day 305 | 0.0051853 | 0.036873 | 0.025848 | 0.031041 | 0.0063685 | 0.0052016 | 0.00049867 | 0.0034824 | 0.00033597 | 0.0017816 | 0.011325 | 0.00066872
| Day 306 | 0.0052405 | 0.039133 | 0.025403 | 0.033183 | 0.0062645 | 0.0051882 | 0.00048949 | 0.0034363 | 0.00033551 | 0.0016246 | 0.014112 | 0.00066311
| Day 307 | 0.0050769 | 0.036417 | 0.029563 | 0.036629 | 0.0054574 | 0.005451 | 0.00049114 | 0.0034459 | 0.00033505 | 0.0016796 | 0.010412 | 0.00067137
| Day 308 | 0.005253 | 0.03543 | 0.028697 | 0.034202 | 0.0046102 | 0.0055928 | 0.00049031 | 0.0033306 | 0.00033752 | 0.0016287 | 0.0099069 | 0.00067296
| Day 309 | 0.0047943 | 0.034286 | 0.029295 | 0.032806 | 0.0038558 | 0.0054218 | 0.00048543 | 0.0033313 | 0.00033707 | 0.0016314 | 0.0099753 | 0.00075398
| Day 310 | 0.0047943 | 0.034642 | 0.030419 | 0.028795 | 0.0039481 | 0.0054852 | 0.00048383 | 0.0033313 | 0.00033752 | 0.0016328 | 0.009812 | 0.00075452
| Day 311 | 0.0045292 | 0.030543 | 0.030427 | 0.031915 | 0.003963 | 0.0050493 | 0.00048383 | 0.0034016 | 0.00033752 | 0.0016356 | 0.011573 | 0.00079197
| Day 312 | 0.0048745 | 0.032072 | 0.029886 | 0.036135 | 0.0037003 | 0.0054523 | 0.00048383 | 0.0033638 | 0.00033277 | 0.0016369 | 0.016097 | 0.00079197
| Day 313 | 0.0053223 | 0.032717 | 0.0297 | 0.039476 | 0.0038276 | 0.0054634 | 0.00048383 | 0.0030365 | 0.00033187 | 0.0016383 | 0.025248 | 0.0008172
| Day 314 | 0.0052616 | 0.033359 | 0.029428 | 0.036227 | 0.0039872 | 0.0050762 | 0.00048303 | 0.0030823 | 0.00033142 | 0.0016397 | 0.021675 | 0.00077463
| Day 315 | 0.0052454 | 0.034142 | 0.031745 | 0.036527 | 0.0040198 | 0.0053372 | 0.00047135 | 0.0033071 | 0.00033976 | 0.0016429 | 0.017391 | 0.00080638
| Day 316 | 0.0051016 | 0.033498 | 0.030626 | 0.036029 | 0.0040313 | 0.0047941 | 0.00049614 | 0.0030653 | 0.00033886 | 0.0016439 | 0.023622 | 0.00084497
| Day 317 | 0.0050752 | 0.03333 | 0.028284 | 0.037781 | 0.0038431 | 0.0053177 | 0.00046095 | 0.0030721 | 0.00034017 | 0.0016453 | 0.026181 | 0.0008485
| Day 318 | 0.0050561 | 0.031565 | 0.030116 | 0.042975 | 0.0045699 | 0.005225 | 0.00045806 | 0.0030755 | 0.00033976 | 0.0016467 | 0.026188 | 0.00083853
| Day 319 | 0.0050366 | 0.029633 | 0.032031 | 0.039352 | 0.0040702 | 0.0050052 | 0.00045592 | 0.0040842 | 0.00033931 | 0.0017132 | 0.024659 | 0.00083913
| Day 320 | 0.0050746 | 0.032854 | 0.027 | 0.035362 | 0.0040069 | 0.005342 | 0.00045451 | 0.0042048 | 0.00034017 | 0.001706 | 0.020936 | 0.00082817
| Day 321 | 0.004918 | 0.032584 | 0.026451 | 0.040846 | 0.0038558 | 0.0052573 | 0.00045592 | 0.004192 | 0.00033976 | 0.0016494 | 0.026231 | 0.00078142
| Day 322 | 0.0049821 | 0.032209 | 0.026511 | 0.038666 | 0.0035465 | 0.0051349 | 0.00045735 | 0.0034703 | 0.00034112 | 0.0016494 | 0.021899 | 0.00078877
| Day 323 | 0.0049633 | 0.035925 | 0.026511 | 0.03819 | 0.0035465 | 0.0052483 | 0.00045878 | 0.0035048 | 0.00034303 | 0.0016888 | 0.020743 | 0.00083126
| Day 324 | 0.0051653 | 0.037056 | 0.029031 | 0.039009 | 0.003558 | 0.00519 | 0.00045878 | 0.0037521 | 0.00034529 | 0.001741 | 0.018514 | 0.00071433
| Day 325 | 0.0051789 | 0.03752 | 0.028966 | 0.038875 | 0.0035468 | 0.005368 | 0.00046023 | 0.0036523 | 0.00034157 | 0.0017425 | 0.022552 | 0.00083311
| Day 326 | 0.0048205 | 0.034997 | 0.027001 | 0.03524 | 0.0035611 | 0.005169 | 0.00046168 | 0.003466 | 0.00034112 | 0.0017712 | 0.02308 | 0.00083435
| Day 327 | 0.0048227 | 0.039133 | 0.03009 | 0.040585 | 0.0035694 | 0.0052995 | 0.00046314 | 0.004004 | 0.00034203 | 0.0017469 | 0.025179 | 0.00083497
| Day 328 | 0.0051444 | 0.03627 | 0.027059 | 0.036731 | 0.0038909 | 0.004939 | 0.00046461 | 0.0040587 | 0.00034112 | 0.0018289 | 0.024172 | 0.00085946
| Day 329 | 0.0049607 | 0.03543 | 0.028547 | 0.03524 | 0.0038941 | 0.0052014 | 0.00046535 | 0.0045141 | 0.00033931 | 0.001655 | 0.024272 | 0.00078157
| Day 330 | 0.0053821 | 0.032584 | 0.028481 | 0.038925 | 0.0035889 | 0.0052145 | 0.00046535 | 0.0045081 | 0.00033829 | 0.0017529 | 0.023507 | 0.00071689
| Day 331 | 0.0048381 | 0.031219 | 0.028481 | 0.036936 | 0.0037594 | 0.0054871 | 0.00046609 | 0.0045081 | 0.00033736 | 0.0017544 | 0.025535 | 0.00071689
| Day 332 | 0.0048634 | 0.033717 | 0.030012 | 0.037432 | 0.0037434 | 0.0057617 | 0.00050732 | 0.0042812 | 0.00033689 | 0.0016536 | 0.022727 | 0.00084122
| Day 333 | 0.0049733 | 0.035778 | 0.028481 | 0.038344 | 0.0037724 | 0.0058778 | 0.00050732 | 0.0042812 | 0.00033551 | 0.001655 | 0.021395 | 0.00084185
| Day 334 | 0.0048652 | 0.035216 | 0.028481 | 0.038565 | 0.0037138 | 0.0059293 | 0.00050732 | 0.0045539 | 0.00034207 | 0.0017574 | 0.024417 | 0.00084311
| Day 335 | 0.0054743 | 0.035352 | 0.027062 | 0.039584 | 0.0037233 | 0.0057031 | 0.00050732 | 0.004301 | 0.00034255 | 0.001655 | 0.022545 | 0.00078476
| Day 336 | 0.0058109 | 0.033958 | 0.028547 | 0.039517 | 0.0037296 | 0.005516 | 0.00050732 | 0.004306 | 0.00034255 | 0.0016453 | 0.025465 | 0.00076986
| Day 337 | 0.0049776 | 0.034361 | 0.027187 | 0.039584 | 0.0038268 | 0.0051756 | 0.00050732 | 0.004514 | 0.00034021 | 0.0016383 | 0.021495 | 0.00079595
| Day 338 | 0.0049708 | 0.032452 | 0.027187 | 0.042023 | 0.0038382 | 0.0056826 | 0.00047211 | 0.0044331 | 0.00033413 | 0.0016342 | 0.019454 | 0.0008488
| Day 339 | 0.004867 | 0.032854 | 0.026392 | 0.037344 | 0.0037714 | 0.0057305 | 0.00046388 | 0.0044863 | 0.00033187 | 0.00163 | 0.022311 | 0.00088279
| Day 340 | 0.0049556 | 0.034642 | 0.026332 | 0.036029 | 0.0038685 | 0.0051825 | 0.00046461 | 0.0043708 | 0.00033976 | 0.0016792 | 0.022326 | 0.00085135
| Day 341 | 0.0047579 | 0.034786 | 0.028464 | 0.038657 | 0.0038718 | 0.0052145 | 0.00046535 | 0.0037795 | 0.00034448 | 0.0016764 | 0.022082 | 0.0008469
| Day 342 | 0.0049427 | 0.035633 | 0.026451 | 0.038536 | 0.0037645 | 0.0056733 | 0.00046609 | 0.0034739 | 0.00034497 | 0.0016245 | 0.021389 | 0.00086613
| Day 343 | 0.0053014 | 0.034858 | 0.030079 | 0.03564 | 0.0036734 | 0.0053199 | 0.00046758 | 0.0043237 | 0.00034545 | 0.0016735 | 0.021755 | 0.00086709
| Day 344 | 0.0052584 | 0.034476 | 0.029768 | 0.035271 | 0.0037844 | 0.0057009 | 0.00046833 | 0.0043379 | 0.00034545 | 0.0016579 | 0.021914 | 0.0009079
| Day 345 | 0.0052849 | 0.036873 | 0.029162 | 0.035479 | 0.0037156 | 0.0056976 | 0.00046908 | 0.0047168 | 0.00033931 | 0.0016579 | 0.023228 | 0.00088983
| Day 346 | 0.0052664 | 0.038334 | 0.028464 | 0.035583 | 0.0038818 | 0.0056282 | 0.00046984 | 0.0047168 | 0.00034497 | 0.0016496 | 0.024582 | 0.00088726
| Day 347 | 0.0052481 | 0.035633 | 0.029631 | 0.032447 | 0.0039363 | 0.0055546 | 0.00050383 | 0.0048088 | 0.00034855 | 0.0016593 | 0.027062 | 0.00088983
| Day 348 | 0.0055654 | 0.035284 | 0.0297 | 0.033899 | 0.0037322 | 0.0056462 | 0.00046984 | 0.0048138 | 0.00033931 | 0.0016607 | 0.027189 | 0.00090406
| Day 349 | 0.0059079 | 0.034933 | 0.030419 | 0.032695 | 0.0038918 | 0.0055956 | 0.00046984 | 0.0047818 | 0.000344 | 0.0016749 | 0.017727 | 0.00086947
| Day 350 | 0.0048468 | 0.035833 | 0.030823 | 0.042723 | 0.0038951 | 0.0057339 | 0.00047059 | 0.0047818 | 0.00034351 | 0.0016621 | 0.021885 | 0.0008707
| Day 351 | 0.0049912 | 0.033639 | 0.0297 | 0.037444 | 0.0038844 | 0.0055289 | 0.00047059 | 0.0048289 | 0.00034255 | 0.0016336 | 0.023844 | 0.00085598
| Day 352 | 0.0051327 | 0.032323 | 0.028162 | 0.038436 | 0.0038781 | 0.0055618 | 0.00047986 | 0.0047878 | 0.00033886 | 0.0017295 | 0.026075 | 0.00085659
| Day 353 | 0.0046895 | 0.031434 | 0.029228 | 0.038109 | 0.0038883 | 0.005615 | 0.00047135 | 0.0048186 | 0.00033886 | 0.0017265 | 0.020951 | 0.00081304
| Day 354 | 0.0048152 | 0.035216 | 0.0297 | 0.039061 | 0.0043923 | 0.0052168 | 0.00047135 | 0.0050271 | 0.00034112 | 0.0016721 | 0.020781 | 0.00079881
| Day 355 | 0.0050991 | 0.034361 | 0.030557 | 0.03878 | 0.0038918 | 0.0056718 | 0.00047211 | 0.0046152 | 0.00033876 | 0.0016707 | 0.022314 | 0.00081475
| Day 356 | 0.0049784 | 0.034858 | 0.031121 | 0.03957 | 0.0043923 | 0.0054852 | 0.00047364 | 0.0047168 | 0.00033505 | 0.0016649 | 0.020857 | 0.00082668
| Day 357 | 0.0049784 | 0.034 | 0.028424 | 0.037444 | 0.0048938 | 0.0053199 | 0.00047518 | 0.0044868 | 0.00033796 | 0.0017172 | 0.019589 | 0.00082597
| Day 358 | 0.00538 | 0.031565 | 0.027 | 0.037882 | 0.0059562 | 0.0059793 | 0.00047673 | 0.0047215 | 0.00032831 | 0.0017172 | 0.024139 | 0.00084166
| Day 359 | 0.0048066 | 0.034786 | 0.027 | 0.037249 | 0.0065966 | 0.0051013 | 0.00047829 | 0.0047215 | 0.00032787 | 0.0017172 | 0.027711 | 0.00085062
| Day 360 | 0.0048469 | 0.036873 | 0.029228 | 0.037381 | 0.0065966 | 0.005245 | 0.00047751 | 0.0043242 | 0.00032831 | 0.0017484 | 0.024372 | 0.00087371
| Day 361 | 0.005313 | 0.035731 | 0.029295 | 0.03886 | 0.0067542 | 0.0056692 | 0.00049114 | 0.0043334 | 0.00032787 | 0.0017484 | 0.030044 | 0.00087451
| Day 362 | 0.0053043 | 0.037103 | 0.029295 | 0.040649 | 0.0072252 | 0.0063008 | 0.00048949 | 0.0043132 | 0.00032787 | 0.0017499 | 0.02514 | 0.00088025
| Day 363 | 0.0049551 | 0.03359 | 0.031301 | 0.044834 | 0.0060601 | 0.0055781 | 0.0004953 | 0.0038419 | 0.00032743 | 0.0017374 | 0.026176 | 0.00088152
| Day 364 | 0.0054439 | 0.037878 | 0.031451 | 0.039187 | 0.0066305 | 0.0060935 | 0.00048949 | 0.0040424 | 0.00032699 | 0.0017387 | 0.026195 | 0.00089247
| Day 365 | 0.0058871 | 0.038491 | 0.033827 | 0.048224 | 0.0062284 | 0.0057163 | 0.00048624 | 0.0043913 | 0.00031204 | 0.0016954 | 0.031938 | 0.00092933
| Day 366 | 0.004586 | 0.03781 | 0.029439 | 0.02939 | 0.008455 | 0.0058698 | 0.00051438 | 0.005446 | 0.0003193 | 0.0015869 | 0.026445 | 0.0012236

## Crops
| Crop | Planting month | GS1 | GS2 | GS3 | GS4 | KC1 | KC2 | KC3 | KC4 | KY1 | KY2 | KY3 | KY4
0 | TOBACCO | 5 | 1 | 1 | 1 | 1 | 0.5 | 0.8 | 1.1 | 0.8 | 1 | 1 | 1 | 1
| WHEAT | 9 | 2 | 5 | 1 | 1 | 0.4 | 0.775 | 1.15 | 0.25 | 1 | 1 | 1 | 1
| BARLEY_Spring | 4 | 1 | 1 | 1 | 1 | 0.3 | 0.72 | 1.15 | 0.25 | 1 | 1 | 1 | 1
| BARLEY_Winter | 9 | 2 | 3 | 3 | 2 | 0.3 | 0.72 | 1.15 | 0.25 | 1 | 1 | 1 | 1
| BEAN | 5 | 1 | 1 | 1 | 1 | 0.45 | 0.45 | 0.45 | 0.6 | 1 | 1 | 1 | 1
| CHICKPEA | 4 | 2 | 1 | 1 | 1 | 0.54 | 0.75 | 0.97 | 0.6 | 1 | 1 | 1 | 1
| LENTIL | 4 | 1 | 1 | 2 | 1 | 0.4 | 0.75 | 1.1 | 0.3 | 1 | 1 | 1 | 1
| MAIZ | 4 | 1 | 1 | 2 | 1 | 0.3 | 0.75 | 1.2 | 0.5 | 1 | 1 | 1 | 1
| POTATO | 4 | 1 | 1 | 2 | 1 | 0.5 | 0.8 | 1.15 | 0.5 | 1 | 1 | 1 | 1
| SOYBEAN | 4 | 1 | 1 | 2 | 1 | 0.5 | 0.8 | 1.15 | 0.5 | 1 | 1 | 1 | 1
| SUGARBEET | 3 | 1 | 2 | 2 | 1 | 0.35 | 0.77 | 1.2 | 0.85 | 1 | 1 | 1 | 1
| SUNFLOWER | 4 | 1 | 1 | 2 | 1 | 0.35 | 0.75 | 1.15 | 0.35 | 1 | 1 | 1 | 1
| SUNFLOWER_rainfed | 4 | 1 | 1 | 2 | 1 | 0.35 | 0.67 | 1 | 0.35 | 1 | 1 | 1 | 1
| SORGHUM | 4 | 1 | 1 | 2 | 1 | 0.7 | 0.9 | 1 | 0.55 | 1 | 1 | 1 | 1
| SMALL_MILLET | 5 | 1 | 1 | 1 | 1 | 0.3 | 0.65 | 1 | 0.3 | 1 | 1 | 1 | 1
| RICE | 4 | 1 | 1 | 2 | 1 | 1.05 | 1.12 | 1.2 | 0.75 | 1 | 1 | 1 | 1